## Jump 1
|  | Parameter | Value | Description | Flight path |  | Time
|  | Vb | 20 | Speed of bus (m/s) | 0 | 0 | 0 | 0 | Start
|  | alpha | 0.099 | Deceleration due to air resistance (m/s^2) | 930 | 0 | 1000 | 200 | Target
|  | Lt | 1000 | Longitudinal distance from start to target (m) | 1000 | 200
|  | Lp | 200 | Perpendicular distance to target (m)
Change this to control when you jump out of the bus! |  | Variable | Value | Description
| -> | Lb | 930 | Distance travelled in bus at jump time (m)
|  | Ld | 211.8962 | Distance travelled directly during jump (m)
|  | Vf | 6.607 | Initial jump velocity (directional) (m/s)
|  | Output | Value | Description
|  | Tb | 46.5 | Time spent in bus (s)
|  | Tf | 53.5785 | Time during jump (s)
|  | Tt | 100.0785 | Total time to target (s)
^
How small can we make the number in the green box? This is how it takes!

## Jump 2
|  | Parameter | Value | Description | Flight path |  | Time
|  | Vb | 20 | Speed of bus (m/s) | 0 | 0 | 0 | 0 | Start
|  | alpha | 0.099 | Deceleration due to air resistance (m/s^2) | 200 | 0 | 2000 | 150 | Target
|  | Lt | 2000 | Longitudinal distance from start to target (m) | 2000 | 150
|  | Lp | 150 | Perpendicular distance to target (m)
Change this to control when you jump out of the bus! |  | Variable | Value | Description
| -> | Lb | 200 | Distance travelled in bus at jump time (m)
|  | Ld | 1806.2392 | Distance travelled directly during jump (m)
|  | Vf | 19.9309 | Initial jump velocity (directional) (m/s)
|  | Output | Value | Description
|  | Tb | 10 | Time spent in bus (s)
|  | Tf | 137.7534 | Time during jump (s)
|  | Tt | 147.7534 | Total time to target (s)
^
How small can we make the number in the green box? This is how it takes!

## Jump 3
|  | Parameter | Value | Description | Flight path |  | Time
|  | Vb | 20 | Speed of bus (m/s) | 0 | 0 | 0 | 0 | Start
|  | alpha | 0.099 | Deceleration due to air resistance (m/s^2) | 150 | 0 | 188 | 122 | Target
|  | Lt | 188 | Longitudinal distance from start to target (m) | 188 | 122
|  | Lp | 122 | Perpendicular distance to target (m)
Change this to control when you jump out of the bus! |  | Variable | Value | Description
| -> | Lb | 150 | Distance travelled in bus at jump time (m)
|  | Ld | 127.7811 | Distance travelled directly during jump (m)
|  | Vf | 5.9477 | Initial jump velocity (directional) (m/s)
|  | Output | Value | Description
|  | Tb | 7.5 | Time spent in bus (s)
|  | Tf | 28.0171 | Time during jump (s)
|  | Tt | 35.5171 | Total time to target (s)
^
How small can we make the number in the green box? This is how it takes!